## Export_BOMxlsx
Supplier | Supplier Part | Manufacturer | Manufacturer Part | Value | Footprint | Designator | Comment | Quantity | No.
LCSC | CL05B104KO5NNNC.1 | SAMSUNG(三星) | CL05B104KO5NNNC |  | C0402 | C1,C3,C5,C6 | CL05B104KO5NNNC | 4 | 1
LCSC | CL05A105KA5NQNC.1 | SAMSUNG(三星) | CL05A105KA5NQNC |  | C0402 | C2,C4 | CL05A105KA5NQNC | 2 | 2
LCSC | CL10A106KP8NNNC.1 | SAMSUNG(三星) | CL10A106KP8NNNC |  | C0603 | C7,C8 | CL10A106KP8NNNC | 2 | 3
LCSC | KH-PH-2P-W.1 | kinghelm(金航标) | KH-PH-2P-W |  | CONN-TH_2P-P2.00_KINGHELM_KH-PH-2P-W | J1 | KH-PH-2P-W | 1 | 4
LCSC | X05A20L12T.1 | XKB Connection(中国星坤) | X05A20L12T |  | FFC-SMD_12P-P0.50_X05A20L12T | J3 | X05A20L12T | 1 | 5
LCSC | SI2302_C2938373.1 | GOODWORK(固得沃克) | SI2302 |  | SOT-23_L2.9-W1.3-P1.90-LS2.4-BR | Q1 | SI2302 | 1 | 6
LCSC | C191123 | PANASONIC | ERJ2RKF1002X |  | R0402 | R1,R2,R3,R4,R5,R6,R7,R8 | ERJ2RKF1002X | 8 | 7
LCSC | 0805W8F220JT5E.1 | UNI-ROYAL(厚声) | 0805W8F220JT5E |  | R0805 | R9 | 0805W8F220JT5E | 1 | 8
LCSC | 0402WGF1000TCE.1 | UNI-ROYAL(厚声) | 0402WGF1000TCE |  | R0402 | R10 | 0402WGF1000TCE | 1 | 9
LCSC | 0402WGF1003TCE.1 | UNI-ROYAL(厚声) | 0402WGF1003TCE |  | R0402 | R11 | 0402WGF1003TCE | 1 | 10
LCSC | EVQQ1D06M.1 | PANASONIC(松下) | EVQQ1D06M |  | SW-SMD_4P-L10.0-W8.6-P4.50-LS10.0 | SW1,SW2,SW3,SW4,SW5,SW6 | EVQQ1D06M | 6 | 11
LCSC | TS-1187A-B-A-B.1 | XKB Connection(中国星坤) | TS-1187A-B-A-B |  | SW-SMD_4P-L5.1-W5.1-P3.70-LS6.5-TL_H1.5 | SW7,SW8 | TS-1187A-B-A-B | 2 | 12
LCSC | C9900154951 | JLCPCB | XIAO ESP32S3 |  | COMM-SMD_L21.1-W17.8-P2.54_113991114_XIAO-ESP32-S3 | U1 | XIAO ESP32S3 | 1 | 13
LCSC | SN74HC165DR.1 | TI(德州仪器) | SN74HC165DR |  | SOP-16_L10.0-W3.9-P1.27-LS6.0-BL | U2 | SN74HC165DR | 1 | 14